## OpenPhantom
Bill of Materials/Lista de Materiais OpenPhantom
Referência/Reference | QTD/QTY | Descrição/Description
C1 | 1 | Capacitor Cerâmico/Ceramic Capacitor 22pF
C2, C4, C7, C8, C9, C10, C12, C13, C14, C15, C18, C19, C21 | 13 | Capacitor Cerâmico/Ceramic Capacitor 100nF
C3 | 1 | Capacitor Cerâmico/Ceramic Capacitor 2,2uF 100V
C5, C23, C24 | 3 | Capacitor Cerâmico/Ceramic Capacitor 220pF
C6 | 1 | Capacitor Cerâmico/Ceramic Capacitor 47pF
C11, C17, C22 | 3 | Capacitor Eletrolítico/Electrolytic Capacitor 1uF 100V
C16 | 1 | Capacitor Eletrolítico/Electrolytic Capacitor 4.7uF 16V
C20 | 1 | Capacitor Eletrolítico/Electrolytic Capacitor 100uF 100V
C25 | 1 | Capacitor Eletrolítico/Electrolytic Capacitor 22uF 25V
CV1 | 1 | Capacitor Trimmer (Variável)/Trimmer Cap 30pF
D1 | 1 | LED Vermelho/Red LED
DZ1 | 1 | Diodo Zenner/Zenner Diode 8V2 1W
J1 | 1 | Conector Jack P4 Fêmea
J2 | 1 | Tomada RCA Amarelo/Yellow RCA Jack
J3 | 1 | Tomada RCA Branca/White RCA Jack
JOY1 | 1 | Conector Curto DB9 Macho/Short DB9 Male Connector
JOY2 | 1 | Conector Curto DB9 Macho/Short DB9 Male Connector
Q1 | 2 | Transistor NPN BC548
Q2 | 1 | Transistor BD136
Q3 | 1 | Transistor PNP BC557
R1 | 1 | Resistor 1/4W 1M ohm
R2, R3, R4, R9, R11, R14, R15, R18, R21, R22, R23, R24, R25, R26, R27, R29, R32, R33, R34, R36, R39, R41 | 22 | Resistor 1/4W 10K ohm | Resistor 1/4W
R5 | 1 | Resistor 1/4W 150K
R6 | 1 | Resistor 1/4W 560R
R7 | 1 | Resistor 1/4W 680R
R8, R42 | 2 | Resistor 1/4W 1K ohm
R10 | 1 | Resistor 1/4W 220R
R12 | 1 | Resistor 1/4W 330R
R13, R17 | 2 | Resistor 1/4W 100R
R16, R37, R38 | 3 | Resistor 1/4W 150R
R19 | 1 | Resistor 1/4W 22K
R20 | 1 | Resistor 1/4W 12K
R28, R35 | 2 | Resistor 1/4W 220R
R30 | 1 | Resistor 1/4W 47K
R31 | 1 | Resistor 1/4W 2K2
R40 | 1 | Resistor 1/4W 68R
SLOT1 | 1 | Conector 72 Pinos para NES/72 Pin Connector
SW1 | 1 | Chave táctil 6mm/6mm Tactile Switch
SW2 | 1 | Chave táctil 6mm/6mm Tactile Switch
U1 | 1 | CI HM6116 ou UM6116
U2 | 1 | CI HM6116 ou UM6116
U3 | 1 | 74HC04
U4 | 1 | UMC UA6547 CPU
U5 | 1 | CD4013
U6 | 1 | UMC UA6548 PPU
U7 | 1 | 74HC139
U8 | 1 | 74LS373
U9 | 1 | LM7805
U10, U11 | 2 | 74HC368
Y1 | 1 | Cristal/Crystal Oscillator 21.453366 MHz